## Sheet1
Pin # | I/O | Pin Name | Connect | Description
1 | O-L | EXTON | HIGH | External Device Enable
2 | I | WAKEUP | GROUND | Device WakeUp
3 | OH | RSTn | ??? | Device Reset (Pull low to reset)
4 | I | GPIO7 | ESP32 Sync | Synchronizer Pin
5 | P | VDD1 | 3 V | Supply for Always On Chip Segments
6 | P | VDD3V3 | 3 V | Power Supply
7 | P | VDD3V3 | 3 V | Power Supply
8 | G | VSS | GROUND | Ground
9 | I | GPOI6 |  | SPIPHA on power up, General Purpose After
10 | I | GPOI5 |  | SPIPOL on power up, General Purpose After
11 | I | GPOI4 |  | General Purpose
12 | I | GPOI3 |  | General Purpose, can do TXLED (led in transmit)
13 | I | GPOI2 |  | General Purpose, can do RXLED (led in receive)
14 | I | GPOI1 |  | General Purpose, can do SFDLED (led on receiver find)
15 | I | GPOI0 |  | General Purpose, can do RXOLED (led on success recieve)
16 | G | VSS | GROUND | Ground
17 | I | SPICSn |  | SPI Chip Select (Active Low Enable, H-L transit = new message)
18 | I | SPIMOSI |  | SPI Data In
19 | O-L | SPIMISO |  | SPI Data Out
20 | I | SPICLK |  | SPI Clock
21 | G | VSS | GROUND | Ground
22 | O-L | GPIO8 |  | Interrupt Request Output. In sleep, must have active high config
23 | G | VSS | GROUND | Ground
24 | G | VSS | GROUND | Ground