## Sheet1
Item # | *Designator | *Qty | Manufacturer | *Mfg Part # | Description / Value | *Package/Footprint | Type | Your Instructions / Notes
1 | C8, C9, C3, C7, C10, C14, C15 | 7 | KYOCERA AVX | KGM15AR71C104KT | Multilayer Ceramic Capacitors MLCC - SMD/SMT 16V .1uF X7R 0603 10% | 0603 | SMD
2 | C6 | 1 | TDK | CGA3E1X7R1C105K080AC | Multilayer Ceramic Capacitors MLCC - SMD/SMT CGA 0603 16V 1uF X7R 10% AEC-Q200 | 0603 | SMD
3 | U$6, U$9 | 2 | Everlight Elec | 19-217/GHC-YR1S2/3T | Colorless transparence -40℃~+85℃ 520nm~535nm Emerald 120° 110mW 0603 Light Emitting Diodes (LED) ROHS | 0603 | SMD
4 | Q2, Q5, Q6, Q7, Q8, Q10 | 6 | ROHM Semiconductor | RE1C002UNTCL | MOSFET 1.2V Drive Nch MOSFET | SOT-416FL | SMD
5 | Q3 | 1 | Diodes Incorporated | DMG2305UX-7 | MOSFET P-Ch ENH FET -20V 52mOh -5A | SOT-23-3 | SMD
6 | D1 | 1 | Infineon Technologies | BAT60AE6327HTSA1 | Schottky Diodes & Rectifiers 10 V 3000 mA | SOD-323-2 | SMD
7 | U$11 | 1 | WCH(Jiangsu Qin Heng) | CH340B | 2Mbps Transceiver USB 2.0 SOP-16 USB ICs ROHS | SOP-16 | SMD
8 | C2, C4, C11 | 3 | Murata Electronics | GRM188R61A106ME69D | Multilayer Ceramic Capacitors MLCC - SMD/SMT 10 uF 10 VDC 20% 0603 X5R | 0603 | SMD
9 | C1,C5, C12, C16 | 4 | Wurth Elektronik | 885012000000 | Multilayer Ceramic Capacitors MLCC - SMD/SMT WCAP-CSGP 2.2uF 16V 10% | 0603 | SMD
10 | C13, C17, C19 | 3 | Murata Electronics | GRT188C81C475KE13D | Multilayer Ceramic Capacitors MLCC - SMD/SMT 4.7 uF 16 VDC 10% 0603 X6S AEC-Q200 | 0603 | SMD
11 | U5 | 1 | Qorvo | DWM3000TR13 | RF Modules UWB XCVR Module | 24 Pin 23 x 13 mm side castellated package | SMD
12 | U3 | 1 | Espressif Systems | ESP32-WROOM-32D-N4 | Multiprotocol Modules SMD Module, ESP32-D0WD, 32Mbits SPI flash, UART mode, PCB antenna | (18.00±0.10) × (25.50±0.10) × (3.10±0.10) 38 Pin Package | SMD
13 | U$5 | 1 | HEERMICR | HEERMICR | SOT-23-6 DC-DC Converters ROHS | SOT-23-6 | SMD
14 | U$12 | 1 | TDK InvenSense | ICM-20948 | IMUs - Inertial Measurement Units World's Lowest Power 9-Axis MEMS MotionTracking Device |  | QFN-24
15 | U$1, U$3 | 2 | Korean Hroparts Elec | K2-6639SP-C4SC-04 | 50mA Brick nogging SPST 100MΩ 1000000 times 250gf@±30gf 12V SMD Tactile Switches ROHS | Button | SMD
16 | U2 | 1 | Microchip Technology | MCP73831T-2ATI/OT | Battery Management Charge mgnt contr | SOT-23-5 | SMD
17 | U$2 | 1 | TDK | MLZ2012M100WT000 | Power Inductors - SMD 10 UH 20% | 805 | SMD
18 | R11, R15 | 2 | Vishay / Dale | CRCW040210K0FKEDC | Thick Film Resistors - SMD 1/16watt 10Kohms 1% Commercial Use | 0402 | SMD
19 | R9, R10, R14 | 3 | Panasonic | ERJ-3EKF1002V | Thick Film Resistors 0603 10Kohms 1% AEC-Q200 | 0603 | SMD
20 | R8 | 1 | Vishay / Draloric | RCA04021K00JNED | Thick Film Resistors - SMD RCA0402 1K0 5% 200 ET7 e3 | 0402 | SMD
21 | R1, R3, R13, R24, R25 | 5 | Panasonic | ERJ-3EKF1001V | Thick Film Resistors 0603 1Kohms 1% AEC-Q200 | 0603 | SMD
22 | R2, R4, R5, R16, R17, R18, R19, R20, R21, R22, R23, R29 | 12 | Bourns | CR0402-JW-222GLF | Thick Film Resistors - SMD 2.2K OHM 5% | 0402 | SMD
23 | R6 | 1 | Panasonic | ERJ-3EKF2001V | Thick Film Resistors - SMD 0603 2Kohms 1% AEC-Q200 | 0603 | SMD
24 | R7 | 1 | ROHM Semiconductor | SFR03EZPJ472 | Thick Film Resistors - SMD 0603 4.7Kohms 5% Anti-Sulfur AEC-Q200 | 0603 | SMD
25 | R12, R27 | 2 | Bourns | CR0402-FX-5101GLF | Thick Film Resistors - SMD 5.1K OHM 1% | 0402 | SMD
26 | Q1, Q4 | 2 | Micro Commercial Components (MCC) | MMS8050-H-TP | Bipolar Transistors - BJT NPN PURPOSE AMPLIFIER | SOT-23-3 | SMD
27 | U$8 | 1 | JST Sales America | SM02B-PASS-TB(LF)(SN) | 1x2P PA 1 2mm Male pin 2 -25℃~+85℃ 3A Surface Mount SMD,P=2mm Wire To Board / Wire To Wire Connector ROHS | SMD,P=2mm | SMD
28 | U$4 | 1 | Texas Instruments | TPS62202DBVR | Switching Voltage Regulators 1.8V Out Hi-Eff Step-Down Converter | SOT-23-5 | SMD
29 | U$7 | 1 | TECH PUBLIC | TPSMF05CT1G | SOT-323-6 | SOT-323-6 ESD Protection Devices ROHS | SMD
30 | U$10 | 1 | DEALON | USB-TYPE-C-019 | 3A 1 Surface Mount 16P Female -25℃~+85℃ Type-C SMD USB Connectors ROHS | USB-C Female Connector | SMD